## Sheet1
STREET MOTORCYCLE | [5 empty] | KNOBBY MOTORCYCLE | [6 empty] | Motorcycle Tire Speed Ratings
TIRE SIZE CONVERSION CHART | [5 empty] | TIRE SIZE CONVERSION CHART | [6 empty] | Speed Rating | Maximum Test Speed
Front Tires |  |  | Rear Tires |  |  | Front Tires |  |  | Rear Tires |  |  |  | Letter | MPH | KPH
Metric | Alpha | Inch | Metric | Alpha | Inch | Metric | Alpha | Inch | Metric | Alpha | Inch
80/90 | MH | 2.50/2.75 | 110/90 | MP85 | 4.00/4.25 | 60/100 | 90/80 | 2.50/2.75 | 80/100 | 80/90 | 2.50/3.60 |  | J | 62 | 100
90/90 | MJ90 | 2.75/3.00 | 120/90 | MR90 | 4.50/4.75 | 70/100 | 90/90 | 2.75/3.00 | 90/100 | 110/90 | 3.60/4.10 |  | K | 68 | 110
100/90 | MM90 | 3.25/3.50 | 130/80 |  | 5.00/5.10 | 80/100 | 100/80 | 3.00/3.25 | 100/100 | 120/80 | 4.00/4.10 |  | L | 74 | 120
110/90 | MN90 | 3.75/4.00 | 130/90 | MT90 | 5.00/5.10 |  |  |  | 110/100 | 130/80 | 4.00/4.50 |  | M | 81 | 130
120/80 |  | 4.25/4.50 | 140/80 |  | 5.50/6.00 |  |  |  | 120/100 | 140/80 | 5.00/5.10 |  | N | 87 | 140
120/90 | MR90 | 4.25/4.50 | 140/90 | MU90 | 5.50/6.00 | [7 empty] | P | 94 | 150
130/90 | MT90 | 5.00/5.10 | 150/80 | MV85 | 6.00/6.25 | [7 empty] | Q | 100 | 160
|  |  | 150/90 | MB85 | 6.00/6.25 | [7 empty] | R | 106 | 170
[13 empty] | S | 112 | 180
*Valve Stem Types | [12 empty] | T | 118 | 190
TR-4 - Straight metal stem (8mm dia.) IRC & Dunlop | [12 empty] | U | 124 | 200
TR-6 - Straight metal stem (8mm dia.) | [12 empty] | H | 130 | 210
TR-13 - Straight rubber stem (11.5 mm dia.) | [12 empty] | V or VB | 149 | 240
TR-15 - Straight rubber stem (16mm dia.) | [11 empty] | ALWAYS RADIAL → | Z or ZR | 149+ | 240+
PV78 - Tall 90° metal stem | [12 empty] | W | 168 | 270
TR-87 - Short 90° metal stem (10mm dia.) | [12 empty] | (W) | >168 | >270
TR-87C - Tall 90° metal stem (10mm dia.) | [12 empty] | Y | 186 | 300
[13 empty] | (Y) | >186 | >300